## Sheet1
INSTRUCTIONS FOR STUDENTS: | [8 empty] | Material Properties
1 - Record the dimensions 'b' and 'h'
2 - Calculate the second moment of area | [7 empty] | Aluminium |  | Elastic Modulus | 72 | GPa
3 - Calculate the predicted deflection using the bending equation | [10 empty] | 72000000000 | Pa
4 - Run the load tests (see lab sheet for guidance) and record your results below
Beam Dimensions | [8 empty] | Calculations/Results
Beam Cross Section | L (m) | b (mm) | h (mm) | b (m) | h (m) | I mm4 | I m4 | Applied Load (N) |  | PREDICTED Deflection (m) | < (mm) | TEST Deflection (mm)
Rectangle | 0.15 |  |  | 0 | 0 |  | 0 | 700
Rectangle | 0.15 | 12.8 | 6.5 | 0.0128 | 0.0065 | 292.9333 | 2.9293e-10 | 700 |  | 0.0023336 | 2.3336
i-Beam | 0.15 |  |  | 0 | 0 |  | 0 | 700
Square Tube | 0.15 |  |  | 0 | 0 |  | 0 | 700
Square (Solid) | 0.15 | 12.6 | 12.6 | 0.0126 | 0.0126 | 2100.3948 | 2.1004e-09 | 700 |  | 0.00032546 | 0.32546